## Read it
The original data was extracted from the publication: B. Anspaugh, "Proton and Electron Damage Coefficiencts for GaAs/Ge Solar Cells", JPL Caltech IEEE 1991 CH2953-8/91/0000-159
I used the online tool https://automeris.io/WebPlotDigitizer/to extract the data
I used the publication listed above to extract the data because it is the original data listed in the JPL GaAs Radiation handbook. I would have used the figure in the JPL GaAs Handbook but it was of poor quality and not as highly resolved as the orignal publication listed above
The data in this spread sheet contains the original extracted data as well as table of linearly interpolated values at common fluence values that would have been used. I could not find the actual fluence values B. Anspaugh used, but I made some guesses like using half order of magnitude steps.
Average Pre Irradiance Values
Pmax (mW) | 97.9
Isc (mA) | 124.1
Voc (V) | 1.007

## Protons (extracted)
50 keV |  | 100 keV |  | 200 keV |  | 300 keV |  | 500 keV |  | 1 MeV |  | 3 MeV |  | 9.5 MeV
Fluence | Remaining Factor | Fluence | Remaining Factor | Fluence | Remaining Factor | Fluence | Remaining Factor | Fluence | Remaining Factor | Fluence | Remaining Factor | Fluence | Remaining Factor | Fluence | Remaining Factor
966433288.54 | 0.99997 | 966433288.54 | 0.99997 | 966433288.54 | 0.99997 | 966433288.54 | 0.99997 | 966433288.54 | 0.99997 | 966433288.54 | 0.99997 | 966433288.54 | 0.99997 | 966433288.54 | 0.99997
1389113168.3948 | 0.99223 | 1199334358.9814 | 0.98688 | 1106121927.7176 | 0.99123 | 1265599011.1766 | 0.98546 | 1317113710.1964 | 0.98847 | 1150779586.2548 | 0.9972 | 1280947576.5945 | 0.99806 | 2571324862.3861 | 1.0011
1654479514.1137 | 0.98724 | 1410210102.1639 | 0.97669 | 1283290071.7991 | 0.98103 | 1410210102.1639 | 0.97669 | 1527105743.7945 | 0.98419 | 1298750012.867 | 0.99438 | 1524923748.1465 | 0.99752 | 3896099686.5152 | 1.0015
1997132472.0613 | 0.98227 | 1680540876.6241 | 0.96652 | 1681074949.8303 | 0.96356 | 1549682784.8572 | 0.97235 | 1795042188.7974 | 0.97696 | 1485527492.6144 | 0.99156 | 1840306286.9038 | 0.99477 | 5163629068.2935 | 1.0004
2685143816.4527 | 0.97223 | 1976025870.9903 | 0.95633 | 2143566170.0561 | 0.94753 | 1773392762.2183 | 0.9651 | 2256258088.5285 | 0.96981 | 1769452702.679 | 0.98584 | 2343251721.2788 | 0.99208 | 6662490259.4316 | 0.99918
3421967463.5043 | 0.96139 | 2324203592.8202 | 0.94318 | 2420729720.355 | 0.93878 | 2002692814.1211 | 0.95635 | 2724192245.1013 | 0.96262 | 2107309015.5732 | 0.98159 | 3024394857.9837 | 0.98792 | 8147629729.0588 | 0.99793
3863200847.0895 | 0.9556 | 2696900965.6324 | 0.9315 | 2808459301.6347 | 0.92858 | 2323096090.5012 | 0.94762 | 3424686851.0312 | 0.95399 | 2476650799.7293 | 0.97584 | 3699445938.6668 | 0.98444 | 9700241678.1509 | 0.99664
4481259792.5226 | 0.94688 | 3045610819.7442 | 0.92274 | 3393072217.7046 | 0.91546 | 2731125905.2482 | 0.93892 | 4024282126.1905 | 0.94972 | 2871511876.5834 | 0.97157 | 4525169792.8897 | 0.98097 | 11244998369.0946 | 0.99384
5268350610.8716 | 0.93818 | 3485824578.8516 | 0.91401 | 4044793537.7825 | 0.90232 | 3211332447.0531 | 0.92873 | 4729606086.4879 | 0.94398 | 3374257099.3312 | 0.9673 | 5461926597.1805 | 0.97673 | 13032650287.564 | 0.99327
6112185161.7558 | 0.92797 | 4268951370.9523 | 0.89942 | 4691904813.4854 | 0.8936 | 3725101423.6664 | 0.92001 | 5634459144.1261 | 0.93677 | 4019170546.24 | 0.96157 | 6681570460.073 | 0.97252 | 16374738096.9742 | 0.98982
7283862875.5136 | 0.9178 | 5157582410.7828 | 0.8863 | 5298569078.8278 | 0.88485 | 4263529015.97 | 0.91127 | 6533818592.5776 | 0.93101 | 4983791208.6668 | 0.95589 | 8283863977.5427 | 0.96831 | 19498204951.8748 | 0.98706
8336675216.6263 | 0.90906 | 5905875554.6013 | 0.87312 | 6231192162.323 | 0.87318 | 4814039315.6243 | 0.904 | 7680201633.2431 | 0.92379 | 5937274148.1184 | 0.94868 | 9603826380.6771 | 0.96478 | 24496371108.8263 | 0.98435
9675038704.9059 | 0.8959 | 7041359934.4103 | 0.8585 | 6942635108.1037 | 0.86515 | 5435631948.4563 | 0.89673 | 9149553161.4756 | 0.91657 | 6883874477.8702 | 0.9444 | 10987602162.5955 | 0.95974 | 29567372500.3503 | 0.98012
11080511902.0818 | 0.88123 | 8061681982.8779 | 0.8468 | 7946757497.8273 | 0.85568 | 6137485122.5632 | 0.88946 | 10756585473.5522 | 0.90787 | 8090390685.4002 | 0.93866 | 12913366517.2012 | 0.954 | 34738518101.433 | 0.97734
12866521395.8617 | 0.86288 | 9231319397.2644 | 0.83362 | 9219593920.3551 | 0.84547 | 6745566647.864 | 0.88364 | 12309390677.4851 | 0.90061 | 9381760294.8797 | 0.9329 | 14772826748.9859 | 0.94971 | 40820549021.5399 | 0.97307
13961864240.6029 | 0.85112 | 10713308380.751 | 0.82046 | 10411689326.1213 | 0.83672 | 7413894859.5564 | 0.87782 | 13898789113.6262 | 0.89334 | 10877527067.1788 | 0.92862 | 17359258006.7144 | 0.94544 | 49939712037.9103 | 0.96812
15361013948.7756 | 0.83568 | 12267659735.7908 | 0.80728 | 11759791091.2037 | 0.82649 | 8148438798.0899 | 0.872 | 15275834713.7821 | 0.88752 | 12613772994.8562 | 0.92286 | 20677090224.9852 | 0.93972 | 58687834679.8024 | 0.96311
17367878690.3602 | 0.81582 | 14436112497.7983 | 0.78968 | 12926965507.0895 | 0.81919 | 9200571777.0492 | 0.86473 | 17251003310.0191 | 0.87877 | 14627154516.1993 | 0.9171 | 23977519952.9584 | 0.93396 | 68962919647.8613 | 0.95885
18850919481.6426 | 0.80183 | 16538471432.6041 | 0.77206 | 14598424827.817 | 0.81043 | 10388557013.4584 | 0.85746 | 19481561615.3397 | 0.87002 | 17425574774.9906 | 0.90989 | 28560284272.9187 | 0.92823 | 84402503222.784 | 0.95019
20741659962.6859 | 0.78564 | 18943991012.1812 | 0.75591 | 16269068606.7163 | 0.80019 | 11573745389.8877 | 0.85017 | 22605524961.2122 | 0.85833 | 20213426816.6753 | 0.90117 | 33119011358.2127 | 0.92247 | 96571383265.1345 | 0.94441
22514575895.2681 | 0.77092 | 20556716345.4409 | 0.74415 | 17886636120.2425 | 0.7914 | 13068156714.1321 | 0.8429 | 26947461007.2243 | 0.8452 | 23131408031.7574 | 0.89392 | 38923681985.126 | 0.91672 | 113515195588.685 | 0.93719
24435151326.8426 | 0.75768 | 22923790367.8399 | 0.72798 | 20202591290.4174 | 0.78117 | 14959409582.9103 | 0.83268 | 30436608503.893 | 0.83497 | 25419151913.1203 | 0.88958 | 45136590849.3844 | 0.91096 | 135254045140.471 | 0.9285
26519558846.8173 | 0.74444 | 26266398933.2658 | 0.70887 | 23133705007.2593 | 0.76799 | 17121648396.8223 | 0.82395 | 34372068295.0763 | 0.82621 | 28319119959.4132 | 0.88229 | 52341189980.0041 | 0.90521 | 156892830130.918 | 0.91977
28398528969.2329 | 0.73118 | 28905501317.4054 | 0.6912 | 26133200312.7361 | 0.75628 | 18818004129.6498 | 0.81813 | 38305607888.7217 | 0.81596 | 31124883772.4754 | 0.87647 | 60700592383.4601 | 0.89871 | 177150958691.898 | 0.9125
31673607271.3666 | 0.71353 | 31804712760.0564 | 0.67501 | 30742780012.716 | 0.74164 | 21247799975.6511 | 0.81086 | 43856248201.5138 | 0.80427 | 35143753827.8008 | 0.8692 | 69457724841.6766 | 0.89219 | 197392751850.433 | 0.90374
34850458751.0496 | 0.69734 | 34989154766.2616 | 0.66031 | 35683871283.2044 | 0.727 | 23675636524.5296 | 0.80209 | 49534739343.3906 | 0.79403 | 41887303670.6695 | 0.85755 | 82759301099.482 | 0.8835 | 216949766365.59 | 0.89792
38869609933.0921 | 0.67969 | 39563512685.6494 | 0.6397 | 41978073551.4048 | 0.71236 | 26029609049.3195 | 0.79331 | 56721537901.1809 | 0.78085 | 47303340721.4442 | 0.8488 | 90973268352.0261 | 0.8762 | 244962494892.71 | 0.89065
43359160359.6579 | 0.66055 | 43538635462.0495 | 0.62203 | 47428447215.6648 | 0.69917 | 30198785530.5688 | 0.7831 | 64076001295.6362 | 0.76914 | 54879942246.5265 | 0.83859 | 99986595908.2476 | 0.87038 | 269275338094.847 | 0.88335
49035572962.3223 | 0.63847 | 48552041846.6624 | 0.60586 | 54309652215.7523 | 0.68599 | 34574713902.4743 | 0.77141 | 72384037773.9986 | 0.75742 | 62822290236.5746 | 0.82837 | 111411360459.032 | 0.86161 | 296001262306.919 | 0.87604
53226941865.5148 | 0.62374 | 53438771637.7254 | 0.58671 | 58120665496.9895 | 0.67866 | 40125312132.8693 | 0.75824 | 82885950273.7284 | 0.74424 | 70945225391.6023 | 0.81962 | 125836863082.15 | 0.85138 | 320996158504.119 | 0.87021
59365372577.244 | 0.60609 | 59611101651.1798 | 0.56757 | 63899367563.1692 | 0.66987 | 48500965766.5287 | 0.74068 | 94911543539.877 | 0.73106 | 80131187494.2787 | 0.80939 | 146015417326.933 | 0.83969 | 352911504767.309 | 0.86143
63561443085.0229 | 0.59431 | 67393737563.8525 | 0.54845 | 70263784739.5275 | 0.65961 | 54789557199.7705 | 0.72896 | 108699150454.591 | 0.7164 | 89287214279.4787 | 0.80062 | 164921440707.195 | 0.82946 | 398543035516.869 | 0.85268
69947745082.9186 | 0.57664 | 75189850566.3041 | 0.52784 | 77274377778.3555 | 0.64787 | 62748724752.2853 | 0.7143 | 122832007580.08 | 0.70172 | 98164679897.4007 | 0.79184 | 191397803158.832 | 0.81629 | 438098945233.047 | 0.84538
81280343807.442 | 0.55163 | 82731365682.7288 | 0.51165 | 84957455780.1664 | 0.63908 | 71852687961.351 | 0.70112 | 138824445788.319 | 0.68556 | 107907650842.315 | 0.78454 | 219166950103.777 | 0.80311 | 488157428110.369 | 0.83661
89432733217.3862 | 0.53544 | 91043755400.5249 | 0.49398 | 93448960275.3722 | 0.62586 | 81169042611.7768 | 0.6894 | 156849215370.792 | 0.67237 | 120256602712.235 | 0.77429 | 250925143630.211 | 0.79141 | 536692941499.981 | 0.82783
102530270881.081 | 0.51115 | 97509899873.6097 | 0.47924 | 104159806521.825 | 0.61413 | 90501152630.6079 | 0.67471 | 177270613947.974 | 0.65621 | 134040062452.996 | 0.76256 | 272178584075.195 | 0.78336 | 606280063753.272 | 0.81611
114363723520.638 | 0.49275 | 105861481860.319 | 0.46304 | 113045017875.303 | 0.60089 | 100874129794.792 | 0.66298 | 197651646164.66 | 0.64152 | 149403341996.914 | 0.75083 | 315899019680.189 | 0.76945 | 684889789452.699 | 0.8044
125844360380.657 | 0.47582 | 114928364773.1 | 0.44683 | 121054510503.085 | 0.58763 | 109426893259.047 | 0.65418 | 220410926842.505 | 0.62534 | 171106861657.117 | 0.73617 | 361731553557.202 | 0.75627 | 753105243003.097 | 0.79413
138455505788.427 | 0.46037 | 123090851122.756 | 0.43209 | 136859002531.185 | 0.56851 | 115546265323.339 | 0.64684 | 252509795665.178 | 0.60772 | 193323134431.239 | 0.72297 | 414279560712.939 | 0.74161 | 828114998607.2679 | 0.78387
146244677837.514 | 0.45007 | 131833056704.822 | 0.41736 | 154726878791.959 | 0.54939 | 127074933275.703 | 0.63509 | 281585907222.89 | 0.59154 | 218458641254.817 | 0.7083 | 480864076496.279 | 0.72696 | 923031115365.839 | 0.77214
158757711383.382 | 0.4346 | 141173723950.68 | 0.4041 | 174983119859.828 | 0.5273 | 143574162780.967 | 0.6219 | 318247729416.404 | 0.57539 | 246881829711.741 | 0.69288 | 528842453405.586 | 0.71522 | 1.0427e+12 | 0.76043
172272951273.102 | 0.42284 |  |  | 192533864190.387 | 0.51112 | 157949503895.183 | 0.60719 | 359797141178.258 | 0.55626 | 298533852420.713 | 0.67161 | 589456827180.668 | 0.70349 | 1.1467e+12 | 0.74868
189566924689.535 | 0.40591 |  |  | 208957704951.601 | 0.49788 | 176109163050.208 | 0.5925 | 412195093507.118 | 0.53864 | 342009913726.995 | 0.65399 | 675086021725.871 | 0.68883 | 1.2956e+12 | 0.73549
|  |  |  | 226782559225.342 | 0.48463 | 193742066095.918 | 0.57779 | 459658719584.605 | 0.52247 | 391817477780.39 | 0.63636 | 752581961337.766 | 0.67561 | 1.4641e+12 | 0.72081
[6 empty] | 210235567275.795 | 0.56603 | 519587745121.965 | 0.50483 | 454864066320.041 | 0.62023 | 885468961905.533 | 0.6595 | 1.6765e+12 | 0.70763
[6 empty] | 225059704326.742 | 0.55574 | 579325421530.274 | 0.49013 | 528223173989.774 | 0.60114 | 1.0006e+12 | 0.64482 | 1.9204e+12 | 0.69148
[8 empty] | 672971083182.413 | 0.46808 | 581019122446.756 | 0.58792 | 1.1001e+12 | 0.63604 | 2.2297e+12 | 0.67387
[8 empty] | 750462660244.527 | 0.45191 | 647819643917.132 | 0.57322 | 1.2266e+12 | 0.62135 | 2.6243e+12 | 0.6548
[8 empty] | 837010240853.053 | 0.43425 | 742162869403.88 | 0.5556 | 1.3676e+12 | 0.60666 | 3.0055e+12 | 0.64014
[8 empty] | 920523222536.363 | 0.42251 | 850110409831.749 | 0.53946 | 1.5667e+12 | 0.58903 | 3.3968e+12 | 0.62398
[8 empty] | 985274638560.077 | 0.4137 | 935079013237.041 | 0.52623 | 1.7952e+12 | 0.56993 | 3.9979e+12 | 0.6049
[10 empty] | 987213658260.542 | 0.52036 | 2.0296e+12 | 0.55081 | 4.5808e+12 | 0.5858
[12 empty] | 2.3259e+12 | 0.53022 | 5.4641e+12 | 0.56674
[12 empty] | 2.5937e+12 | 0.51404 | 6.0933e+12 | 0.55056
[12 empty] | 2.8529e+12 | 0.50082 | 6.7928e+12 | 0.53735
[12 empty] | 2.9319e+12 | 0.4964 | 7.8871e+12 | 0.51974
[14 empty] | 8.674e+12 | 0.508
[14 empty] | 9.8018e+12 | 0.49332

## Electrons (extracted)
0.6 MeV |  | 1 Mev |  | 2.4 MeV |  | 12 MeV
Fluence | Remaining Factor | Fluence | Remaining Factor | Fluence | Remaining Factor | Fluence | Remaining Factor
992884696294.934 | 1.0008 | 992884696294.934 | 1.0008 | 993002672183.252 | 1 | 978619555246.7419 | 0.99917
1.2753e+12 | 0.99963 | 1.2753e+12 | 0.99963 | 1.7642e+12 | 0.99374 | 1.2575e+12 | 0.99476
1.6138e+12 | 0.99924 | 1.638e+12 | 0.99845 | 2.1063e+12 | 0.9892 | 1.5699e+12 | 0.98707
1.8975e+12 | 0.99871 | 2.5855e+12 | 0.99602 | 2.4771e+12 | 0.98706 | 1.5699e+12 | 0.98707
2.4372e+12 | 0.99754 | 3.4706e+12 | 0.99493 | 3.2785e+12 | 0.9819 | 1.9307e+12 | 0.98097
3.1767e+12 | 0.99639 | 4.7289e+12 | 0.99224 | 4.4041e+12 | 0.97596 | 2.375e+12 | 0.97326
4.3926e+12 | 0.99372 | 6.5382e+12 | 0.99038 | 5.5767e+12 | 0.97152 | 2.7941e+12 | 0.9687
5.4789e+12 | 0.99169 | 9.1757e+12 | 0.98694 | 6.7566e+12 | 0.96701 | 3.3861e+12 | 0.96257
7.3555e+12 | 0.98978 | 1.1115e+13 | 0.98404 | 8.1862e+12 | 0.9625 | 4.1643e+12 | 0.95647
8.7796e+12 | 0.98686 | 1.4282e+13 | 0.97964 | 1.0217e+13 | 0.95643 | 4.9741e+12 | 0.94871
1.0326e+13 | 0.98391 | 1.7304e+13 | 0.97513 | 1.202e+13 | 0.95187 | 5.7678e+12 | 0.9425
1.1619e+13 | 0.9825 | 2.0961e+13 | 0.97223 | 1.4141e+13 | 0.94731 | 6.891e+12 | 0.93312
13072817261769 | 0.9811 | 2.6542e+13 | 0.9678 | 1.7133e+13 | 0.9428 | 8.2291e+12 | 0.92697
1.5376e+13 | 0.97815 | 3.2634e+13 | 0.96331 | 2.046e+13 | 0.93665 | 1.0125e+13 | 0.91764
1.8625e+13 | 0.97526 | 3.8962e+13 | 0.95878 | 2.4427e+13 | 0.93211 | 1.2458e+13 | 0.90831
2.2231e+13 | 0.97233 | 4.5168e+13 | 0.95419 | 29602490167461 | 0.92599 | 1.445e+13 | 0.9005
2.6148e+13 | 0.96939 | 5.3939e+13 | 0.94804 | 3.5351e+13 | 0.91984 | 1.7264e+13 | 0.89112
2.9863e+13 | 0.96639 | 6.071e+13 | 0.94421 | 4.1589e+13 | 0.91527 | 2.0028e+13 | 0.88168
3.311e+13 | 0.96496 | 7.0372e+13 | 0.94043 | 4.6132e+13 | 0.91061 | 2.255e+13 | 0.87543
3.8375e+13 | 0.96198 | 7.9217e+13 | 0.93579 | 54285806640295 | 0.90443 | 2.5773e+13 | 0.86759
4.5136e+13 | 0.95904 | 9.0483e+13 | 0.93199 | 6.2029e+13 | 0.89821 | 3.035e+13 | 0.85656
5.3887e+13 | 0.9545 | 100355886473204 | 0.92813 | 7.0876e+13 | 0.89198 | 3.4695e+13 | 0.84711
6.5274e+13 | 0.95161 | 118079215705038 | 0.92276 | 7.9802e+13 | 0.88572 | 3.9662e+13 | 0.83765
7.6792e+13 | 0.94705 | 136936474065776 | 0.91575 | 8.9853e+13 | 0.87947 | 4.6717e+13 | 0.82501
9.1682e+13 | 0.94251 | 156467842530248 | 0.90952 | 9.9669e+13 | 0.8748 | 5.3412e+13 | 0.81474
106286023262645 | 0.93792 | 176174448096652 | 0.90327 | 108968737445045 | 0.8685 | 6.0175e+13 | 0.80445
123186704590369 | 0.93495 | 198410177565787 | 0.8954 | 120930212873027 | 0.8606 | 6.678e+13 | 0.79656
136643926853224 | 0.93029 | 220137303968709 | 0.88912 | 130252197357857 | 0.85589 | 7.5226e+13 | 0.78707
158371858637900 | 0.92731 | 240677345637831 | 0.88281 | 146726745767442 | 0.8464 | 8.3504e+13 | 0.77756
178275900235982 | 0.92267 | 259291723902780 | 0.87648 | 165285026742043 | 0.83692 | 9.2692e+13 | 0.76805
206672892794055 | 0.91809 | 283485091939024 | 0.87018 | 188994457374037 | 0.82585 | 106013601760659 | 0.75537
225902942226076 | 0.9134 | 319264956050935 | 0.86231 | 209840043554650 | 0.81472 | 115960361623215 | 0.74583
243259005994987 | 0.9103 | 338935114610705 | 0.85595 | 226069414605374 | 0.80839 | 130658295618325 | 0.73473
273896670604520 | 0.90404 | 393296651169104 | 0.8449 | 250944631302945 | 0.79888 | 147289171039570 | 0.7204
317524786948578 | 0.89945 | 449606522722496 | 0.83544 | 278623156964863 | 0.78775 | 165997461375400 | 0.70769
352295690673037 | 0.89317 | 484379824140482 | 0.82911 | 304765063177367 | 0.77822 | 192759029879153 | 0.69179
390874220748289 | 0.88689 | 514222836232538 | 0.82276 | 328492171143222 | 0.76866 | 210944936354677 | 0.67903
446624951010492 | 0.88067 | 579262729460223 | 0.81327 | 354066523824577 | 0.7591 | 237682130924817 | 0.66793
502995393444839 | 0.8728 | 652528993461447 | 0.80379 | 393119120067906 | 0.74797 | 260168136407676 | 0.65355
583393101519789 | 0.86498 | 735411541961526 | 0.79107 | 417537880962032 | 0.73838 | 284646126466697 | 0.6424
676963062403341 | 0.85393 | 853769284514003 | 0.77679 | 443262709721264 | 0.73203 | 302255208347729 | 0.63442
785353991034990 | 0.8445 | 962212855360163 | 0.76408 | 463701374748857 | 0.72564 | 335672910234914 | 0.62168
898009664322703 | 0.83343 | 1084430648670370 | 0.75137 | 507208303538778 | 0.71611 | 367342068124565 | 0.60892
1042040728359670 | 0.82238 | 1186459601963320 | 0.74022 | 546696380202734 | 0.70655 | 402094599691805 | 0.59454
1174119014691790 | 0.81128 | 1317636012442180 | 0.72748 | 607139794085614 | 0.69381 | 446656791398472 | 0.58018
1362111325342700 | 0.80185 | 1484998737778530 | 0.71476 | 654407913647771 | 0.68424 | 503748971624455 | 0.56262
1534758444355050 | 0.79075 | 1649181996664960 | 0.70202 | 737879717009043 | 0.6683 | 551275314182034 | 0.54986
1754912983399240 | 0.77967 | 1859098559587340 | 0.68769 | 819655342523585 | 0.65394 | 621739953246119 | 0.5323
2007124643567170 | 0.76699 | 2096232472791540 | 0.67175 | 923985387740823 | 0.63962 | 680721630057110 | 0.5163
2295583526319000 | 0.7543 | 2362490510878030 | 0.65903 | 1011399365451220 | 0.62523 | 756522159500967 | 0.49872
2664403426422740 | 0.74163 | 2624937546756650 | 0.64306 | 1124021917747600 | 0.60765 | 828191612007593 | 0.48353
2958983096027490 | 0.72889 | 2914461179406630 | 0.63194 | 1267394475651120 | 0.5917 | 879948680798047 | 0.47152
3334033135793410 | 0.71779 | 3237456757805100 | 0.61758 | 1451954380804990 | 0.56771 | 977817593579186 | 0.45474
3647716552530200 | 0.70664 | 3596248367525610 | 0.60323 | 1613634142301800 | 0.55012 | 1103458691585400 | 0.43314
4111040093873310 | 0.69393 | 3937408297554220 | 0.58723 | 1792891369236550 | 0.53415 | 1190215291608740 | 0.41873
4702985820550310 | 0.67963 | 4374811593770220 | 0.57126 | 1962974920640010 | 0.51816 | 1264746956488530 | 0.40592
5380165389595660 | 0.66532 | 4717648716067400 | 0.55847 | 2149193534632530 | 0.50216
5976422990887690 | 0.65097 | 5086143905545760 | 0.54729 | 2353077872131080 | 0.48617
6738734684092030 | 0.63502 | 5486028881611850 | 0.53288 | 2576303800978840 | 0.47017
7596476295503670 | 0.62069 | 5915947819672940 | 0.52009 | 2820035970363690 | 0.45579
8440362303806060 | 0.60472 | 6286406377423680 | 0.50728 | 3088293896283700 | 0.43818
9371311826052540 | 0.5936 | 6779047814850520 | 0.49448 | 3483870911359850 | 0.419
9951049900573420 | 0.58563 | 7313770758653590 | 0.47846 | 3701152425817160 | 0.4078
|  | 7888797163547110 | 0.46406
|  | 8513078479647440 | 0.44642
|  | 9327322943799100 | 0.42558
|  | 9909047957907020 | 0.41437

## Proton Table
Energy | Fluence(p/cm2) | Pmax
0.05 | 3000000000 | 0.96772
0.05 | 5000000000 | 0.93937
0.05 | 10000000000 | 0.8924
0.05 | 30000000000 | 0.72318
0.05 | 100000000000 | 0.51444
0.05 | 180000000000 | 0.41395
0.1 | 5000000000 | 0.88358
0.1 | 10000000000 | 0.82527
0.1 | 50000000000 | 0.59681
0.1 | 100000000000 | 0.47315
0.1 | 140000000000 | 0.40547
0.2 | 3000000000 | 0.92196
0.2 | 5000000000 | 0.88712
0.2 | 10000000000 | 0.83942
0.2 | 30000000000 | 0.74406
0.2 | 50000000000 | 0.6945
0.2 | 100000000000 | 0.61622
0.2 | 200000000000 | 0.50331
0.3 | 3000000000 | 0.93226
0.3 | 5000000000 | 0.90136
0.3 | 10000000000 | 0.85923
0.3 | 30000000000 | 0.78318
0.3 | 50000000000 | 0.73712
0.3 | 100000000000 | 0.6629
0.3 | 220000000000 | 0.55819
0.5 | 3000000000 | 0.96043
0.5 | 5000000000 | 0.94004
0.5 | 10000000000 | 0.91115
0.5 | 30000000000 | 0.83593
0.5 | 50000000000 | 0.79163
0.5 | 100000000000 | 0.72333
0.5 | 950000000000 | 0.41749
1 | 10000000000 | 0.9309
1 | 20000000000 | 0.90105
1 | 50000000000 | 0.84329
1 | 100000000000 | 0.79122
1 | 300000000000 | 0.66837
1 | 950000000000 | 0.52458
3 | 50000000000 | 0.90504
3 | 100000000000 | 0.86865
3 | 500000000000 | 0.71886
3 | 1000000000000 | 0.64289
3 | 2900000000000 | 0.49697
9.5 | 50000000000 | 0.96592
9.5 | 100000000000 | 0.9424
9.5 | 500000000000 | 0.83234
9.5 | 1000000000000 | 0.76235
9.5 | 2000000000000 | 0.68362
9.5 | 2600000000000 | 0.65399

## Electron Table
Energy | Fluence(e/cm2) | Pmax
0.6 | 20000000000000 | 0.97937
0.6 | 200000000000000 | 0.94688
0.6 | 1000000000000000 | 0.89161
0.6 | 3000000000000000 | 0.81565
0.6 | 10000000000000000 | 0.67988
1 | 50000000000000 | 0.95925
1 | 100000000000000 | 0.94323
1 | 500000000000000 | 0.88123
1 | 1000000000000000 | 0.83905
1 | 3000000000000000 | 0.72401
1 | 10000000000000000 | 0.52339
2.4 | 5000000000000 | 0.98508
2.4 | 50000000000000 | 0.94223
2.4 | 200000000000000 | 0.88915
2.4 | 500000000000000 | 0.82764
2.4 | 1000000000000000 | 0.75729
2.4 | 3500000000000000 | 0.57163
12 | 2000000000000 | 0.99323
12 | 10000000000000 | 0.97322
12 | 50000000000000 | 0.91576
12 | 100000000000000 | 0.87367
12 | 300000000000000 | 0.77815
12 | 500000000000000 | 0.72339
12 | 1200000000000000 | 0.60095